## Sheet1
Kaskode One - Moving Coil Transfomer Calaculator - LL9226
1 Enter Cartridge Parameters
Enter the manufactures specifications of your MC cartridge. |  |  |  | www.BandwidthAudio.com
Copyright © Bandwidth Audio 2017
Cartrige Resistance (Rcart) | 5 | Ω |  | Key
Cartrige Output Voltage (Vcart) | 0.3 | mV (100uV = 0.1mV) |  |  | User Entered Value
Calculated Output
2 Transformer Parameters |  |  |  |  | Preamp Configuration (Dip Switch Controlled, see User's manual)
Fixed specifications of the MC transformer. Follow column associated with desired step-up ratio. |  |  |  |  | Experimental
Turns Ratio/Step-up Ratio (1:x) | 1:5 | 1:10 | 1:20 | Helpful Tips:
Ideal Gain | 13.9794 | 20 | 26.0206 | dB
Primary Winding Resistance (Rpw) | 20 | 5 | 1 | Ω
Secondary Winding Resistance (Rsw) | 260 | 260 | 260 | Ω
Ideal Secondary Output V | 1.5 | 3 | 6 | mV | <== Find ratio (1:x) that gives 3mV to 7mV output. Follow the ratio column down the worksheet for remaining sections.
3 Choose MC Cartridge Load
Use the lookup table to find desired MC Cartridge Load Resistance for the desired step-up ratio
| 1:5 | 1:10 | 1:20
Secondary Loading Resistance (Rsl) Ω | MC Cartridge Load Resistance (Zp) Ω
47000 | 1910.4 | 477.6 | 119.15
39000 | 1590.4 | 397.6 | 99.15
30000 | 1230.4 | 307.6 | 76.65
20000 | 830.4 | 207.6 | 51.65 | <== Find desired load (Zp) for your cartridge from the column that gives the best step-up ratio (1:x). The Rsl value in the far left column, will give this desired load.
15000 | 630.4 | 157.6 | 39.15
10000 | 430.4 | 107.6 | 26.65
5586 | 253.84 | 63.46 | 15.615
3170 | 157.2 | 39.3 | 9.575
1000 | 70.4 | 17.6 | 4.15
4 Choose Secondary Loading Resistance (Rsl)
Select correct Secondary Loading Resistance based on target Cartridge Load (Select cell for drop-down)
Secondary Loading (Rsl) | 20000 | Ω |  | <== Select Rsl based on target Zp from section 3. Tuning of Rsl may be required for best sound quality and to optimize calculated outputs in section 5.
5 Calcuated Outputs
Cacluated performance for each steup ratio based on selected Secondary Loading (Rsl)
| 1:5 | 1:10 | 1:20
Maximum Cartridge SNR | 77.3768 | 77.3768 | 77.3768 | dB <== Ideal SNR from cartridge
SNR after Step up Transformer | 68.6884 | 73.0975 | 75.596 | dB <== The closer to Ideal cartridge SNR, the better
SNR Degradation | 8.6884 | 4.2793 | 1.7808 | dB <== Smallest number is best
Zs Secondary Impedance | 885 | 1260 | 2660 | Ω
Output Voltage (Vout) | 1.4364 | 2.8222 | 5.2957 | mV <== Actual output voltage from MC transfromer
Actual out vs Ideal | 95.76% | 94.07% | 88.26% | %
Acutal Voltage Gain | 13.6033 | 19.4693 | 24.936 | dB <== Actual Gain from MC transfromer